## SPC
SPC Sheet
SPC
| X Chart |  |  |  |  | Capability | [7 empty] | X Chart |  | R Chart | R Chart
| Standard Deviation (s) |  |  | 0.021535 |  | Sample Size |  |  |  | 104 |  |  |  | Upper | Lower |  | MR Bar | 0.020437
| Mean (m or Xbar) |  |  | 28.0048 |  | Short Term Capability (Cp) |  |  |  | 1.5478 |  | 1s control limit |  | 28.0229 | 27.9866 | 0.022276 | UCL R Chart | 0.066829
| Upper Control Limit (UCL) |  |  | 28.0591 |  | Short Term Centered Capability (Cpk) |  |  |  | 1.4742 |  | 2s control limit |  | 28.041 | 27.9685 | 0.044552
| Lower Control Limit (LCL) |  |  | 27.9504 | [7 empty] | 3s control limit |  | 28.0591 | 27.9504 | 0.066829
Specification
| Nominal | 28 | -0.1 | 0.1
| Min | 27.9 | Max | 28.1
Measurements
| 1 | 28 | 26 | 28.01 | 51 | 27.99 | 76 | 27.99 | 101 | 27.975 | 126 |  | 151 |  | 176
| 2 | 28.01 | 27 | 27.99 | 52 | 28.02 | 77 | 28.01 | 102 | 27.975 | 127 |  | 152 |  | 177
| 3 | 28.02 | 28 | 28.02 | 53 | 28.02 | 78 | 28.02 | 103 | 27.975 | 128 |  | 153 |  | 178
| 4 | 27.99 | 29 | 27.98 | 54 | 28.02 | 79 | 27.98 | 104 | 27.975 | 129 |  | 154 |  | 179
| 5 | 28.02 | 30 | 27.99 | 55 | 28 | 80 | 28 | 105 |  | 130 |  | 155 |  | 180 | [7 empty] | MR Bar
| 6 | 28 | 31 | 27.98 | 56 | 28.02 | 81 | 28.01 | 106 |  | 131 |  | 156 |  | 181 | [7 empty] | 0.020437
| 7 | 28.02 | 32 | 27.99 | 57 | 28 | 82 | 28.02 | 107 |  | 132 |  | 157 |  | 182 | [27 empty] | R Chart
| 8 | 28.02 | 33 | 27.98 | 58 | 28.02 | 83 | 28 | 108 |  | 133 |  | 158 |  | 183 |  |  |  |  | Actual 1 | Actual 2 | Actual | MR | 1s Upper | 2s Upper | 1s Lower | 2s Lower | Mean | Nominal | UCL | LCL | USL | LSL | 1 point outside control limit | outside 2s upper limit | outside 2s lower limit | 2 of 3 pts outside the 2s limit | outside 1s upper limit | outside 1s olwer limit | 4 of 5 pts outside the 1s limit | Upper/Lower | 8 in a row on the same side | UCL | 2 sigmas UCL | 1 sigma UCL | 1 point outside control limit
| 9 | 28.03 | 34 | 27.96 | 59 | 27.99 | 84 | 28.01 | 109 |  | 134 |  | 159 |  | 184 |  |  |  | 1 | 28 | 28 | 28 |  | 28.0229 | 28.041 | 27.9866 | 27.9685 | 28.0048 | 28 | 28.0591 | 27.9504 | 28.1 | 27.9 | #N/A | 0 | 0 |  | 0 | 0 |  | Lower |  | 0.066829 | 0.044552 | 0.022276 | #N/A
| 10 | 28.02 | 35 | 27.99 | 60 | 27.99 | 85 | 28.02 | 110 |  | 135 |  | 160 |  | 185 |  |  |  | 2 | 28.01 | 28.01 | 28.01 | 0.01 | 28.0229 | 28.041 | 27.9866 | 27.9685 | 28.0048 | 28 | 28.0591 | 27.9504 | 28.1 | 27.9 | #N/A | 0 | 0 |  | 0 | 0 |  | Upper |  | 0.066829 | 0.044552 | 0.022276 | #N/A
| 11 | 28.02 | 36 | 27.96 | 61 | 28.02 | 86 | 27.98 | 111 |  | 136 |  | 161 |  | 186 |  |  |  | 3 | 28.02 | 28.02 | 28.02 | 0.01 | 28.0229 | 28.041 | 27.9866 | 27.9685 | 28.0048 | 28 | 28.0591 | 27.9504 | 28.1 | 27.9 | #N/A | 0 | 0 | #N/A | 0 | 0 |  | Upper |  | 0.066829 | 0.044552 | 0.022276 | #N/A
| 12 | 28.03 | 37 | 27.99 | 62 | 28 | 87 | 27.98 | 112 |  | 137 |  | 162 |  | 187 |  |  |  | 4 | 27.99 | 27.99 | 27.99 | 0.03 | 28.0229 | 28.041 | 27.9866 | 27.9685 | 28.0048 | 28 | 28.0591 | 27.9504 | 28.1 | 27.9 | #N/A | 0 | 0 | #N/A | 0 | 0 |  | Lower |  | 0.066829 | 0.044552 | 0.022276 | #N/A
| 13 | 28.03 | 38 | 28.02 | 63 | 28.02 | 88 | 28.02 | 113 |  | 138 |  | 163 |  | 188 |  |  |  | 5 | 28.02 | 28.02 | 28.02 | 0.03 | 28.0229 | 28.041 | 27.9866 | 27.9685 | 28.0048 | 28 | 28.0591 | 27.9504 | 28.1 | 27.9 | #N/A | 0 | 0 | #N/A | 0 | 0 | #N/A | Upper |  | 0.066829 | 0.044552 | 0.022276 | #N/A
| 14 | 28.02 | 39 | 28.02 | 64 | 28.01 | 89 | 28 | 114 |  | 139 |  | 164 |  | 189 |  |  |  | 6 | 28 | 28 | 28 | 0.02 | 28.0229 | 28.041 | 27.9866 | 27.9685 | 28.0048 | 28 | 28.0591 | 27.9504 | 28.1 | 27.9 | #N/A | 0 | 0 | #N/A | 0 | 0 | #N/A | Lower |  | 0.066829 | 0.044552 | 0.022276 | #N/A
| 15 | 28.01 | 40 | 28.07 | 65 | 27.98 | 90 | 28 | 115 |  | 140 |  | 165 |  | 190 |  |  |  | 7 | 28.02 | 28.02 | 28.02 | 0.02 | 28.0229 | 28.041 | 27.9866 | 27.9685 | 28.0048 | 28 | 28.0591 | 27.9504 | 28.1 | 27.9 | #N/A | 0 | 0 | #N/A | 0 | 0 | #N/A | Upper |  | 0.066829 | 0.044552 | 0.022276 | #N/A
| 16 | 28.02 | 41 | 28.02 | 66 | 28.01 | 91 | 28.02 | 116 |  | 141 |  | 166 |  | 191 |  |  |  | 8 | 28.02 | 28.02 | 28.02 | 0 | 28.0229 | 28.041 | 27.9866 | 27.9685 | 28.0048 | 28 | 28.0591 | 27.9504 | 28.1 | 27.9 | #N/A | 0 | 0 | #N/A | 0 | 0 | #N/A | Upper | #N/A | 0.066829 | 0.044552 | 0.022276 | #N/A
| 17 | 28.01 | 42 | 28 | 67 | 28.01 | 92 | 28.05 | 117 |  | 142 |  | 167 |  | 192 |  |  |  | 9 | 28.03 | 28.03 | 28.03 | 0.01 | 28.0229 | 28.041 | 27.9866 | 27.9685 | 28.0048 | 28 | 28.0591 | 27.9504 | 28.1 | 27.9 | #N/A | 0 | 0 | #N/A | 1 | 0 | #N/A | Upper | #N/A | 0.066829 | 0.044552 | 0.022276 | #N/A
| 18 | 27.99 | 43 | 28 | 68 | 28.01 | 93 | 28.01 | 118 |  | 143 |  | 168 |  | 193 |  |  |  | 10 | 28.02 | 28.02 | 28.02 | 0.01 | 28.0229 | 28.041 | 27.9866 | 27.9685 | 28.0048 | 28 | 28.0591 | 27.9504 | 28.1 | 27.9 | #N/A | 0 | 0 | #N/A | 0 | 0 | #N/A | Upper | #N/A | 0.066829 | 0.044552 | 0.022276 | #N/A
| 19 | 28.01 | 44 | 27.98 | 69 | 27.99 | 94 | 28.05 | 119 |  | 144 |  | 169 |  | 194 |  |  |  | 11 | 28.02 | 28.02 | 28.02 | 0 | 28.0229 | 28.041 | 27.9866 | 27.9685 | 28.0048 | 28 | 28.0591 | 27.9504 | 28.1 | 27.9 | #N/A | 0 | 0 | #N/A | 0 | 0 | #N/A | Upper | #N/A | 0.066829 | 0.044552 | 0.022276 | #N/A
| 20 | 28.02 | 45 | 27.98 | 70 | 27.99 | 95 | 28.01 | 120 |  | 145 |  | 170 |  | 195 |  |  |  | 12 | 28.03 | 28.03 | 28.03 | 0.01 | 28.0229 | 28.041 | 27.9866 | 27.9685 | 28.0048 | 28 | 28.0591 | 27.9504 | 28.1 | 27.9 | #N/A | 0 | 0 | #N/A | 1 | 0 | #N/A | Upper | #N/A | 0.066829 | 0.044552 | 0.022276 | #N/A
| 21 | 27.98 | 46 | 28.05 | 71 | 27.98 | 96 | 27.98 | 121 |  | 146 |  | 171 |  | 196 |  |  |  | 13 | 28.03 | 28.03 | 28.03 | 0 | 28.0229 | 28.041 | 27.9866 | 27.9685 | 28.0048 | 28 | 28.0591 | 27.9504 | 28.1 | 27.9 | #N/A | 0 | 0 | #N/A | 1 | 0 | #N/A | Upper | #N/A | 0.066829 | 0.044552 | 0.022276 | #N/A
| 22 | 28.02 | 47 | 28.05 | 72 | 28 | 97 | 27.98 | 122 |  | 147 |  | 172 |  | 197 |  |  |  | 14 | 28.02 | 28.02 | 28.02 | 0.01 | 28.0229 | 28.041 | 27.9866 | 27.9685 | 28.0048 | 28 | 28.0591 | 27.9504 | 28.1 | 27.9 | #N/A | 0 | 0 | #N/A | 0 | 0 | #N/A | Upper | 28.02 | 0.066829 | 0.044552 | 0.022276 | #N/A
| 23 | 28 | 48 | 28.02 | 73 | 27.98 | 98 | 28.01 | 123 |  | 148 |  | 173 |  | 198 |  |  |  | 15 | 28.01 | 28.01 | 28.01 | 0.01 | 28.0229 | 28.041 | 27.9866 | 27.9685 | 28.0048 | 28 | 28.0591 | 27.9504 | 28.1 | 27.9 | #N/A | 0 | 0 | #N/A | 0 | 0 | #N/A | Upper | 28.01 | 0.066829 | 0.044552 | 0.022276 | #N/A
| 24 | 28.02 | 49 | 27.98 | 74 | 28.07 | 99 | 28.01 | 124 |  | 149 |  | 174 |  | 199 |  |  |  | 16 | 28.02 | 28.02 | 28.02 | 0.01 | 28.0229 | 28.041 | 27.9866 | 27.9685 | 28.0048 | 28 | 28.0591 | 27.9504 | 28.1 | 27.9 | #N/A | 0 | 0 | #N/A | 0 | 0 | #N/A | Upper | 28.02 | 0.066829 | 0.044552 | 0.022276 | #N/A
| 25 | 27.98 | 50 | 28.02 | 75 | 27.98 | 100 | 27.975 | 125 |  | 150 |  | 175 |  | 200 |  |  |  | 17 | 28.01 | 28.01 | 28.01 | 0.01 | 28.0229 | 28.041 | 27.9866 | 27.9685 | 28.0048 | 28 | 28.0591 | 27.9504 | 28.1 | 27.9 | #N/A | 0 | 0 | #N/A | 0 | 0 | #N/A | Upper | 28.01 | 0.066829 | 0.044552 | 0.022276 | #N/A
[19 empty] | 18 | 27.99 | 27.99 | 27.99 | 0.02 | 28.0229 | 28.041 | 27.9866 | 27.9685 | 28.0048 | 28 | 28.0591 | 27.9504 | 28.1 | 27.9 | #N/A | 0 | 0 | #N/A | 0 | 0 | #N/A | Lower | #N/A | 0.066829 | 0.044552 | 0.022276 | #N/A
[19 empty] | 19 | 28.01 | 28.01 | 28.01 | 0.02 | 28.0229 | 28.041 | 27.9866 | 27.9685 | 28.0048 | 28 | 28.0591 | 27.9504 | 28.1 | 27.9 | #N/A | 0 | 0 | #N/A | 0 | 0 | #N/A | Upper | #N/A | 0.066829 | 0.044552 | 0.022276 | #N/A
[19 empty] | 20 | 28.02 | 28.02 | 28.02 | 0.01 | 28.0229 | 28.041 | 27.9866 | 27.9685 | 28.0048 | 28 | 28.0591 | 27.9504 | 28.1 | 27.9 | #N/A | 0 | 0 | #N/A | 0 | 0 | #N/A | Upper | #N/A | 0.066829 | 0.044552 | 0.022276 | #N/A
[19 empty] | 21 | 27.98 | 27.98 | 27.98 | 0.04 | 28.0229 | 28.041 | 27.9866 | 27.9685 | 28.0048 | 28 | 28.0591 | 27.9504 | 28.1 | 27.9 | #N/A | 0 | 0 | #N/A | 0 | 1 | #N/A | Lower | #N/A | 0.066829 | 0.044552 | 0.022276 | #N/A
[19 empty] | 22 | 28.02 | 28.02 | 28.02 | 0.04 | 28.0229 | 28.041 | 27.9866 | 27.9685 | 28.0048 | 28 | 28.0591 | 27.9504 | 28.1 | 27.9 | #N/A | 0 | 0 | #N/A | 0 | 0 | #N/A | Upper | #N/A | 0.066829 | 0.044552 | 0.022276 | #N/A
[19 empty] | 23 | 28 | 28 | 28 | 0.02 | 28.0229 | 28.041 | 27.9866 | 27.9685 | 28.0048 | 28 | 28.0591 | 27.9504 | 28.1 | 27.9 | #N/A | 0 | 0 | #N/A | 0 | 0 | #N/A | Lower | #N/A | 0.066829 | 0.044552 | 0.022276 | #N/A
[19 empty] | 24 | 28.02 | 28.02 | 28.02 | 0.02 | 28.0229 | 28.041 | 27.9866 | 27.9685 | 28.0048 | 28 | 28.0591 | 27.9504 | 28.1 | 27.9 | #N/A | 0 | 0 | #N/A | 0 | 0 | #N/A | Upper | #N/A | 0.066829 | 0.044552 | 0.022276 | #N/A
[19 empty] | 25 | 27.98 | 27.98 | 27.98 | 0.04 | 28.0229 | 28.041 | 27.9866 | 27.9685 | 28.0048 | 28 | 28.0591 | 27.9504 | 28.1 | 27.9 | #N/A | 0 | 0 | #N/A | 0 | 1 | #N/A | Lower | #N/A | 0.066829 | 0.044552 | 0.022276 | #N/A
[19 empty] | 26 | 28.01 | 28.01 | 28.01 | 0.03 | 28.0229 | 28.041 | 27.9866 | 27.9685 | 28.0048 | 28 | 28.0591 | 27.9504 | 28.1 | 27.9 | #N/A | 0 | 0 | #N/A | 0 | 0 | #N/A | Upper | #N/A | 0.066829 | 0.044552 | 0.022276 | #N/A
[19 empty] | 27 | 27.99 | 27.99 | 27.99 | 0.02 | 28.0229 | 28.041 | 27.9866 | 27.9685 | 28.0048 | 28 | 28.0591 | 27.9504 | 28.1 | 27.9 | #N/A | 0 | 0 | #N/A | 0 | 0 | #N/A | Lower | #N/A | 0.066829 | 0.044552 | 0.022276 | #N/A
[19 empty] | 28 | 28.02 | 28.02 | 28.02 | 0.03 | 28.0229 | 28.041 | 27.9866 | 27.9685 | 28.0048 | 28 | 28.0591 | 27.9504 | 28.1 | 27.9 | #N/A | 0 | 0 | #N/A | 0 | 0 | #N/A | Upper | #N/A | 0.066829 | 0.044552 | 0.022276 | #N/A
[19 empty] | 29 | 27.98 | 27.98 | 27.98 | 0.04 | 28.0229 | 28.041 | 27.9866 | 27.9685 | 28.0048 | 28 | 28.0591 | 27.9504 | 28.1 | 27.9 | #N/A | 0 | 0 | #N/A | 0 | 1 | #N/A | Lower | #N/A | 0.066829 | 0.044552 | 0.022276 | #N/A
[19 empty] | 30 | 27.99 | 27.99 | 27.99 | 0.01 | 28.0229 | 28.041 | 27.9866 | 27.9685 | 28.0048 | 28 | 28.0591 | 27.9504 | 28.1 | 27.9 | #N/A | 0 | 0 | #N/A | 0 | 0 | #N/A | Lower | #N/A | 0.066829 | 0.044552 | 0.022276 | #N/A
[19 empty] | 31 | 27.98 | 27.98 | 27.98 | 0.01 | 28.0229 | 28.041 | 27.9866 | 27.9685 | 28.0048 | 28 | 28.0591 | 27.9504 | 28.1 | 27.9 | #N/A | 0 | 0 | #N/A | 0 | 1 | #N/A | Lower | #N/A | 0.066829 | 0.044552 | 0.022276 | #N/A
[19 empty] | 32 | 27.99 | 27.99 | 27.99 | 0.01 | 28.0229 | 28.041 | 27.9866 | 27.9685 | 28.0048 | 28 | 28.0591 | 27.9504 | 28.1 | 27.9 | #N/A | 0 | 0 | #N/A | 0 | 0 | #N/A | Lower | #N/A | 0.066829 | 0.044552 | 0.022276 | #N/A
[19 empty] | 33 | 27.98 | 27.98 | 27.98 | 0.01 | 28.0229 | 28.041 | 27.9866 | 27.9685 | 28.0048 | 28 | 28.0591 | 27.9504 | 28.1 | 27.9 | #N/A | 0 | 0 | #N/A | 0 | 1 | #N/A | Lower | #N/A | 0.066829 | 0.044552 | 0.022276 | #N/A
[19 empty] | 34 | 27.96 | 27.96 | 27.96 | 0.02 | 28.0229 | 28.041 | 27.9866 | 27.9685 | 28.0048 | 28 | 28.0591 | 27.9504 | 28.1 | 27.9 | #N/A | 1 | 1 | #N/A | 0 | 1 | #N/A | Lower | #N/A | 0.066829 | 0.044552 | 0.022276 | #N/A
[19 empty] | 35 | 27.99 | 27.99 | 27.99 | 0.03 | 28.0229 | 28.041 | 27.9866 | 27.9685 | 28.0048 | 28 | 28.0591 | 27.9504 | 28.1 | 27.9 | #N/A | 0 | 0 | #N/A | 0 | 0 | #N/A | Lower | #N/A | 0.066829 | 0.044552 | 0.022276 | #N/A
[19 empty] | 36 | 27.96 | 27.96 | 27.96 | 0.03 | 28.0229 | 28.041 | 27.9866 | 27.9685 | 28.0048 | 28 | 28.0591 | 27.9504 | 28.1 | 27.9 | #N/A | 1 | 1 | 27.96 | 0 | 1 | #N/A | Lower | 27.96 | 0.066829 | 0.044552 | 0.022276 | #N/A
[19 empty] | 37 | 27.99 | 27.99 | 27.99 | 0.03 | 28.0229 | 28.041 | 27.9866 | 27.9685 | 28.0048 | 28 | 28.0591 | 27.9504 | 28.1 | 27.9 | #N/A | 0 | 0 | #N/A | 0 | 0 | #N/A | Lower | 27.99 | 0.066829 | 0.044552 | 0.022276 | #N/A
[19 empty] | 38 | 28.02 | 28.02 | 28.02 | 0.03 | 28.0229 | 28.041 | 27.9866 | 27.9685 | 28.0048 | 28 | 28.0591 | 27.9504 | 28.1 | 27.9 | #N/A | 0 | 0 | #N/A | 0 | 0 | #N/A | Upper | #N/A | 0.066829 | 0.044552 | 0.022276 | #N/A
[19 empty] | 39 | 28.02 | 28.02 | 28.02 | 0 | 28.0229 | 28.041 | 27.9866 | 27.9685 | 28.0048 | 28 | 28.0591 | 27.9504 | 28.1 | 27.9 | #N/A | 0 | 0 | #N/A | 0 | 0 | #N/A | Upper | #N/A | 0.066829 | 0.044552 | 0.022276 | #N/A
[19 empty] | 40 | 28.07 | 28.07 | 28.07 | 0.05 | 28.0229 | 28.041 | 27.9866 | 27.9685 | 28.0048 | 28 | 28.0591 | 27.9504 | 28.1 | 27.9 | 28.07 | 1 | 0 | #N/A | 1 | 0 | #N/A | Upper | #N/A | 0.066829 | 0.044552 | 0.022276 | #N/A
[19 empty] | 41 | 28.02 | 28.02 | 28.02 | 0.05 | 28.0229 | 28.041 | 27.9866 | 27.9685 | 28.0048 | 28 | 28.0591 | 27.9504 | 28.1 | 27.9 | #N/A | 0 | 0 | #N/A | 0 | 0 | #N/A | Upper | #N/A | 0.066829 | 0.044552 | 0.022276 | #N/A
[19 empty] | 42 | 28 | 28 | 28 | 0.02 | 28.0229 | 28.041 | 27.9866 | 27.9685 | 28.0048 | 28 | 28.0591 | 27.9504 | 28.1 | 27.9 | #N/A | 0 | 0 | #N/A | 0 | 0 | #N/A | Lower | #N/A | 0.066829 | 0.044552 | 0.022276 | #N/A
[19 empty] | 43 | 28 | 28 | 28 | 0 | 28.0229 | 28.041 | 27.9866 | 27.9685 | 28.0048 | 28 | 28.0591 | 27.9504 | 28.1 | 27.9 | #N/A | 0 | 0 | #N/A | 0 | 0 | #N/A | Lower | #N/A | 0.066829 | 0.044552 | 0.022276 | #N/A
[19 empty] | 44 | 27.98 | 27.98 | 27.98 | 0.02 | 28.0229 | 28.041 | 27.9866 | 27.9685 | 28.0048 | 28 | 28.0591 | 27.9504 | 28.1 | 27.9 | #N/A | 0 | 0 | #N/A | 0 | 1 | #N/A | Lower | #N/A | 0.066829 | 0.044552 | 0.022276 | #N/A
[19 empty] | 45 | 27.98 | 27.98 | 27.98 | 0 | 28.0229 | 28.041 | 27.9866 | 27.9685 | 28.0048 | 28 | 28.0591 | 27.9504 | 28.1 | 27.9 | #N/A | 0 | 0 | #N/A | 0 | 1 | #N/A | Lower | #N/A | 0.066829 | 0.044552 | 0.022276 | #N/A
[19 empty] | 46 | 28.05 | 28.05 | 28.05 | 0.07 | 28.0229 | 28.041 | 27.9866 | 27.9685 | 28.0048 | 28 | 28.0591 | 27.9504 | 28.1 | 27.9 | #N/A | 1 | 0 | #N/A | 1 | 0 | #N/A | Upper | #N/A | 0.066829 | 0.044552 | 0.022276 | 0.07
[19 empty] | 47 | 28.05 | 28.05 | 28.05 | 0 | 28.0229 | 28.041 | 27.9866 | 27.9685 | 28.0048 | 28 | 28.0591 | 27.9504 | 28.1 | 27.9 | #N/A | 1 | 0 | 28.05 | 1 | 0 | #N/A | Upper | #N/A | 0.066829 | 0.044552 | 0.022276 | #N/A
[19 empty] | 48 | 28.02 | 28.02 | 28.02 | 0.03 | 28.0229 | 28.041 | 27.9866 | 27.9685 | 28.0048 | 28 | 28.0591 | 27.9504 | 28.1 | 27.9 | #N/A | 0 | 0 | #N/A | 0 | 0 | #N/A | Upper | #N/A | 0.066829 | 0.044552 | 0.022276 | #N/A
[19 empty] | 49 | 27.98 | 27.98 | 27.98 | 0.04 | 28.0229 | 28.041 | 27.9866 | 27.9685 | 28.0048 | 28 | 28.0591 | 27.9504 | 28.1 | 27.9 | #N/A | 0 | 0 | #N/A | 0 | 1 | #N/A | Lower | #N/A | 0.066829 | 0.044552 | 0.022276 | #N/A
[19 empty] | 50 | 28.02 | 28.02 | 28.02 | 0.04 | 28.0229 | 28.041 | 27.9866 | 27.9685 | 28.0048 | 28 | 28.0591 | 27.9504 | 28.1 | 27.9 | #N/A | 0 | 0 | #N/A | 0 | 0 | #N/A | Upper | #N/A | 0.066829 | 0.044552 | 0.022276 | #N/A
[19 empty] | 51 | 27.99 | 27.99 | 27.99 | 0.03 | 28.0229 | 28.041 | 27.9866 | 27.9685 | 28.0048 | 28 | 28.0591 | 27.9504 | 28.1 | 27.9 | #N/A | 0 | 0 | #N/A | 0 | 0 | #N/A | Lower | #N/A | 0.066829 | 0.044552 | 0.022276 | #N/A
[19 empty] | 52 | 28.02 | 28.02 | 28.02 | 0.03 | 28.0229 | 28.041 | 27.9866 | 27.9685 | 28.0048 | 28 | 28.0591 | 27.9504 | 28.1 | 27.9 | #N/A | 0 | 0 | #N/A | 0 | 0 | #N/A | Upper | #N/A | 0.066829 | 0.044552 | 0.022276 | #N/A
[19 empty] | 53 | 28.02 | 28.02 | 28.02 | 0 | 28.0229 | 28.041 | 27.9866 | 27.9685 | 28.0048 | 28 | 28.0591 | 27.9504 | 28.1 | 27.9 | #N/A | 0 | 0 | #N/A | 0 | 0 | #N/A | Upper | #N/A | 0.066829 | 0.044552 | 0.022276 | #N/A
[19 empty] | 54 | 28.02 | 28.02 | 28.02 | 0 | 28.0229 | 28.041 | 27.9866 | 27.9685 | 28.0048 | 28 | 28.0591 | 27.9504 | 28.1 | 27.9 | #N/A | 0 | 0 | #N/A | 0 | 0 | #N/A | Upper | #N/A | 0.066829 | 0.044552 | 0.022276 | #N/A
[19 empty] | 55 | 28 | 28 | 28 | 0.02 | 28.0229 | 28.041 | 27.9866 | 27.9685 | 28.0048 | 28 | 28.0591 | 27.9504 | 28.1 | 27.9 | #N/A | 0 | 0 | #N/A | 0 | 0 | #N/A | Lower | #N/A | 0.066829 | 0.044552 | 0.022276 | #N/A
[19 empty] | 56 | 28.02 | 28.02 | 28.02 | 0.02 | 28.0229 | 28.041 | 27.9866 | 27.9685 | 28.0048 | 28 | 28.0591 | 27.9504 | 28.1 | 27.9 | #N/A | 0 | 0 | #N/A | 0 | 0 | #N/A | Upper | #N/A | 0.066829 | 0.044552 | 0.022276 | #N/A
[19 empty] | 57 | 28 | 28 | 28 | 0.02 | 28.0229 | 28.041 | 27.9866 | 27.9685 | 28.0048 | 28 | 28.0591 | 27.9504 | 28.1 | 27.9 | #N/A | 0 | 0 | #N/A | 0 | 0 | #N/A | Lower | #N/A | 0.066829 | 0.044552 | 0.022276 | #N/A
[19 empty] | 58 | 28.02 | 28.02 | 28.02 | 0.02 | 28.0229 | 28.041 | 27.9866 | 27.9685 | 28.0048 | 28 | 28.0591 | 27.9504 | 28.1 | 27.9 | #N/A | 0 | 0 | #N/A | 0 | 0 | #N/A | Upper | #N/A | 0.066829 | 0.044552 | 0.022276 | #N/A
[19 empty] | 59 | 27.99 | 27.99 | 27.99 | 0.03 | 28.0229 | 28.041 | 27.9866 | 27.9685 | 28.0048 | 28 | 28.0591 | 27.9504 | 28.1 | 27.9 | #N/A | 0 | 0 | #N/A | 0 | 0 | #N/A | Lower | #N/A | 0.066829 | 0.044552 | 0.022276 | #N/A
[19 empty] | 60 | 27.99 | 27.99 | 27.99 | 0 | 28.0229 | 28.041 | 27.9866 | 27.9685 | 28.0048 | 28 | 28.0591 | 27.9504 | 28.1 | 27.9 | #N/A | 0 | 0 | #N/A | 0 | 0 | #N/A | Lower | #N/A | 0.066829 | 0.044552 | 0.022276 | #N/A
[19 empty] | 61 | 28.02 | 28.02 | 28.02 | 0.03 | 28.0229 | 28.041 | 27.9866 | 27.9685 | 28.0048 | 28 | 28.0591 | 27.9504 | 28.1 | 27.9 | #N/A | 0 | 0 | #N/A | 0 | 0 | #N/A | Upper | #N/A | 0.066829 | 0.044552 | 0.022276 | #N/A
[19 empty] | 62 | 28 | 28 | 28 | 0.02 | 28.0229 | 28.041 | 27.9866 | 27.9685 | 28.0048 | 28 | 28.0591 | 27.9504 | 28.1 | 27.9 | #N/A | 0 | 0 | #N/A | 0 | 0 | #N/A | Lower | #N/A | 0.066829 | 0.044552 | 0.022276 | #N/A
[19 empty] | 63 | 28.02 | 28.02 | 28.02 | 0.02 | 28.0229 | 28.041 | 27.9866 | 27.9685 | 28.0048 | 28 | 28.0591 | 27.9504 | 28.1 | 27.9 | #N/A | 0 | 0 | #N/A | 0 | 0 | #N/A | Upper | #N/A | 0.066829 | 0.044552 | 0.022276 | #N/A
[19 empty] | 64 | 28.01 | 28.01 | 28.01 | 0.01 | 28.0229 | 28.041 | 27.9866 | 27.9685 | 28.0048 | 28 | 28.0591 | 27.9504 | 28.1 | 27.9 | #N/A | 0 | 0 | #N/A | 0 | 0 | #N/A | Upper | #N/A | 0.066829 | 0.044552 | 0.022276 | #N/A
[19 empty] | 65 | 27.98 | 27.98 | 27.98 | 0.03 | 28.0229 | 28.041 | 27.9866 | 27.9685 | 28.0048 | 28 | 28.0591 | 27.9504 | 28.1 | 27.9 | #N/A | 0 | 0 | #N/A | 0 | 1 | #N/A | Lower | #N/A | 0.066829 | 0.044552 | 0.022276 | #N/A
[19 empty] | 66 | 28.01 | 28.01 | 28.01 | 0.03 | 28.0229 | 28.041 | 27.9866 | 27.9685 | 28.0048 | 28 | 28.0591 | 27.9504 | 28.1 | 27.9 | #N/A | 0 | 0 | #N/A | 0 | 0 | #N/A | Upper | #N/A | 0.066829 | 0.044552 | 0.022276 | #N/A
[19 empty] | 67 | 28.01 | 28.01 | 28.01 | 0 | 28.0229 | 28.041 | 27.9866 | 27.9685 | 28.0048 | 28 | 28.0591 | 27.9504 | 28.1 | 27.9 | #N/A | 0 | 0 | #N/A | 0 | 0 | #N/A | Upper | #N/A | 0.066829 | 0.044552 | 0.022276 | #N/A
[19 empty] | 68 | 28.01 | 28.01 | 28.01 | 0 | 28.0229 | 28.041 | 27.9866 | 27.9685 | 28.0048 | 28 | 28.0591 | 27.9504 | 28.1 | 27.9 | #N/A | 0 | 0 | #N/A | 0 | 0 | #N/A | Upper | #N/A | 0.066829 | 0.044552 | 0.022276 | #N/A
[19 empty] | 69 | 27.99 | 27.99 | 27.99 | 0.02 | 28.0229 | 28.041 | 27.9866 | 27.9685 | 28.0048 | 28 | 28.0591 | 27.9504 | 28.1 | 27.9 | #N/A | 0 | 0 | #N/A | 0 | 0 | #N/A | Lower | #N/A | 0.066829 | 0.044552 | 0.022276 | #N/A
[19 empty] | 70 | 27.99 | 27.99 | 27.99 | 0 | 28.0229 | 28.041 | 27.9866 | 27.9685 | 28.0048 | 28 | 28.0591 | 27.9504 | 28.1 | 27.9 | #N/A | 0 | 0 | #N/A | 0 | 0 | #N/A | Lower | #N/A | 0.066829 | 0.044552 | 0.022276 | #N/A
[19 empty] | 71 | 27.98 | 27.98 | 27.98 | 0.01 | 28.0229 | 28.041 | 27.9866 | 27.9685 | 28.0048 | 28 | 28.0591 | 27.9504 | 28.1 | 27.9 | #N/A | 0 | 0 | #N/A | 0 | 1 | #N/A | Lower | #N/A | 0.066829 | 0.044552 | 0.022276 | #N/A
[19 empty] | 72 | 28 | 28 | 28 | 0.02 | 28.0229 | 28.041 | 27.9866 | 27.9685 | 28.0048 | 28 | 28.0591 | 27.9504 | 28.1 | 27.9 | #N/A | 0 | 0 | #N/A | 0 | 0 | #N/A | Lower | #N/A | 0.066829 | 0.044552 | 0.022276 | #N/A
[19 empty] | 73 | 27.98 | 27.98 | 27.98 | 0.02 | 28.0229 | 28.041 | 27.9866 | 27.9685 | 28.0048 | 28 | 28.0591 | 27.9504 | 28.1 | 27.9 | #N/A | 0 | 0 | #N/A | 0 | 1 | #N/A | Lower | #N/A | 0.066829 | 0.044552 | 0.022276 | #N/A
[19 empty] | 74 | 28.07 | 28.07 | 28.07 | 0.09 | 28.0229 | 28.041 | 27.9866 | 27.9685 | 28.0048 | 28 | 28.0591 | 27.9504 | 28.1 | 27.9 | 28.07 | 1 | 0 | #N/A | 1 | 0 | #N/A | Upper | #N/A | 0.066829 | 0.044552 | 0.022276 | 0.09
[19 empty] | 75 | 27.98 | 27.98 | 27.98 | 0.09 | 28.0229 | 28.041 | 27.9866 | 27.9685 | 28.0048 | 28 | 28.0591 | 27.9504 | 28.1 | 27.9 | #N/A | 0 | 0 | #N/A | 0 | 1 | #N/A | Lower | #N/A | 0.066829 | 0.044552 | 0.022276 | 0.09
[19 empty] | 76 | 27.99 | 27.99 | 27.99 | 0.01 | 28.0229 | 28.041 | 27.9866 | 27.9685 | 28.0048 | 28 | 28.0591 | 27.9504 | 28.1 | 27.9 | #N/A | 0 | 0 | #N/A | 0 | 0 | #N/A | Lower | #N/A | 0.066829 | 0.044552 | 0.022276 | #N/A
[19 empty] | 77 | 28.01 | 28.01 | 28.01 | 0.02 | 28.0229 | 28.041 | 27.9866 | 27.9685 | 28.0048 | 28 | 28.0591 | 27.9504 | 28.1 | 27.9 | #N/A | 0 | 0 | #N/A | 0 | 0 | #N/A | Upper | #N/A | 0.066829 | 0.044552 | 0.022276 | #N/A
[19 empty] | 78 | 28.02 | 28.02 | 28.02 | 0.01 | 28.0229 | 28.041 | 27.9866 | 27.9685 | 28.0048 | 28 | 28.0591 | 27.9504 | 28.1 | 27.9 | #N/A | 0 | 0 | #N/A | 0 | 0 | #N/A | Upper | #N/A | 0.066829 | 0.044552 | 0.022276 | #N/A
[19 empty] | 79 | 27.98 | 27.98 | 27.98 | 0.04 | 28.0229 | 28.041 | 27.9866 | 27.9685 | 28.0048 | 28 | 28.0591 | 27.9504 | 28.1 | 27.9 | #N/A | 0 | 0 | #N/A | 0 | 1 | #N/A | Lower | #N/A | 0.066829 | 0.044552 | 0.022276 | #N/A
[19 empty] | 80 | 28 | 28 | 28 | 0.02 | 28.0229 | 28.041 | 27.9866 | 27.9685 | 28.0048 | 28 | 28.0591 | 27.9504 | 28.1 | 27.9 | #N/A | 0 | 0 | #N/A | 0 | 0 | #N/A | Lower | #N/A | 0.066829 | 0.044552 | 0.022276 | #N/A
[19 empty] | 81 | 28.01 | 28.01 | 28.01 | 0.01 | 28.0229 | 28.041 | 27.9866 | 27.9685 | 28.0048 | 28 | 28.0591 | 27.9504 | 28.1 | 27.9 | #N/A | 0 | 0 | #N/A | 0 | 0 | #N/A | Upper | #N/A | 0.066829 | 0.044552 | 0.022276 | #N/A
[19 empty] | 82 | 28.02 | 28.02 | 28.02 | 0.01 | 28.0229 | 28.041 | 27.9866 | 27.9685 | 28.0048 | 28 | 28.0591 | 27.9504 | 28.1 | 27.9 | #N/A | 0 | 0 | #N/A | 0 | 0 | #N/A | Upper | #N/A | 0.066829 | 0.044552 | 0.022276 | #N/A
[19 empty] | 83 | 28 | 28 | 28 | 0.02 | 28.0229 | 28.041 | 27.9866 | 27.9685 | 28.0048 | 28 | 28.0591 | 27.9504 | 28.1 | 27.9 | #N/A | 0 | 0 | #N/A | 0 | 0 | #N/A | Lower | #N/A | 0.066829 | 0.044552 | 0.022276 | #N/A
[19 empty] | 84 | 28.01 | 28.01 | 28.01 | 0.01 | 28.0229 | 28.041 | 27.9866 | 27.9685 | 28.0048 | 28 | 28.0591 | 27.9504 | 28.1 | 27.9 | #N/A | 0 | 0 | #N/A | 0 | 0 | #N/A | Upper | #N/A | 0.066829 | 0.044552 | 0.022276 | #N/A
[19 empty] | 85 | 28.02 | 28.02 | 28.02 | 0.01 | 28.0229 | 28.041 | 27.9866 | 27.9685 | 28.0048 | 28 | 28.0591 | 27.9504 | 28.1 | 27.9 | #N/A | 0 | 0 | #N/A | 0 | 0 | #N/A | Upper | #N/A | 0.066829 | 0.044552 | 0.022276 | #N/A
[19 empty] | 86 | 27.98 | 27.98 | 27.98 | 0.04 | 28.0229 | 28.041 | 27.9866 | 27.9685 | 28.0048 | 28 | 28.0591 | 27.9504 | 28.1 | 27.9 | #N/A | 0 | 0 | #N/A | 0 | 1 | #N/A | Lower | #N/A | 0.066829 | 0.044552 | 0.022276 | #N/A
[19 empty] | 87 | 27.98 | 27.98 | 27.98 | 0 | 28.0229 | 28.041 | 27.9866 | 27.9685 | 28.0048 | 28 | 28.0591 | 27.9504 | 28.1 | 27.9 | #N/A | 0 | 0 | #N/A | 0 | 1 | #N/A | Lower | #N/A | 0.066829 | 0.044552 | 0.022276 | #N/A
[19 empty] | 88 | 28.02 | 28.02 | 28.02 | 0.04 | 28.0229 | 28.041 | 27.9866 | 27.9685 | 28.0048 | 28 | 28.0591 | 27.9504 | 28.1 | 27.9 | #N/A | 0 | 0 | #N/A | 0 | 0 | #N/A | Upper | #N/A | 0.066829 | 0.044552 | 0.022276 | #N/A
[19 empty] | 89 | 28 | 28 | 28 | 0.02 | 28.0229 | 28.041 | 27.9866 | 27.9685 | 28.0048 | 28 | 28.0591 | 27.9504 | 28.1 | 27.9 | #N/A | 0 | 0 | #N/A | 0 | 0 | #N/A | Lower | #N/A | 0.066829 | 0.044552 | 0.022276 | #N/A
[19 empty] | 90 | 28 | 28 | 28 | 0 | 28.0229 | 28.041 | 27.9866 | 27.9685 | 28.0048 | 28 | 28.0591 | 27.9504 | 28.1 | 27.9 | #N/A | 0 | 0 | #N/A | 0 | 0 | #N/A | Lower | #N/A | 0.066829 | 0.044552 | 0.022276 | #N/A
[19 empty] | 91 | 28.02 | 28.02 | 28.02 | 0.02 | 28.0229 | 28.041 | 27.9866 | 27.9685 | 28.0048 | 28 | 28.0591 | 27.9504 | 28.1 | 27.9 | #N/A | 0 | 0 | #N/A | 0 | 0 | #N/A | Upper | #N/A | 0.066829 | 0.044552 | 0.022276 | #N/A
[19 empty] | 92 | 28.05 | 28.05 | 28.05 | 0.03 | 28.0229 | 28.041 | 27.9866 | 27.9685 | 28.0048 | 28 | 28.0591 | 27.9504 | 28.1 | 27.9 | #N/A | 1 | 0 | #N/A | 1 | 0 | #N/A | Upper | #N/A | 0.066829 | 0.044552 | 0.022276 | #N/A
[19 empty] | 93 | 28.01 | 28.01 | 28.01 | 0.04 | 28.0229 | 28.041 | 27.9866 | 27.9685 | 28.0048 | 28 | 28.0591 | 27.9504 | 28.1 | 27.9 | #N/A | 0 | 0 | #N/A | 0 | 0 | #N/A | Upper | #N/A | 0.066829 | 0.044552 | 0.022276 | #N/A
[19 empty] | 94 | 28.05 | 28.05 | 28.05 | 0.04 | 28.0229 | 28.041 | 27.9866 | 27.9685 | 28.0048 | 28 | 28.0591 | 27.9504 | 28.1 | 27.9 | #N/A | 1 | 0 | 28.05 | 1 | 0 | #N/A | Upper | #N/A | 0.066829 | 0.044552 | 0.022276 | #N/A
[19 empty] | 95 | 28.01 | 28.01 | 28.01 | 0.04 | 28.0229 | 28.041 | 27.9866 | 27.9685 | 28.0048 | 28 | 28.0591 | 27.9504 | 28.1 | 27.9 | #N/A | 0 | 0 | #N/A | 0 | 0 | #N/A | Upper | #N/A | 0.066829 | 0.044552 | 0.022276 | #N/A
[19 empty] | 96 | 27.98 | 27.98 | 27.98 | 0.03 | 28.0229 | 28.041 | 27.9866 | 27.9685 | 28.0048 | 28 | 28.0591 | 27.9504 | 28.1 | 27.9 | #N/A | 0 | 0 | #N/A | 0 | 1 | #N/A | Lower | #N/A | 0.066829 | 0.044552 | 0.022276 | #N/A
[19 empty] | 97 | 27.98 | 27.98 | 27.98 | 0 | 28.0229 | 28.041 | 27.9866 | 27.9685 | 28.0048 | 28 | 28.0591 | 27.9504 | 28.1 | 27.9 | #N/A | 0 | 0 | #N/A | 0 | 1 | #N/A | Lower | #N/A | 0.066829 | 0.044552 | 0.022276 | #N/A
[19 empty] | 98 | 28.01 | 28.01 | 28.01 | 0.03 | 28.0229 | 28.041 | 27.9866 | 27.9685 | 28.0048 | 28 | 28.0591 | 27.9504 | 28.1 | 27.9 | #N/A | 0 | 0 | #N/A | 0 | 0 | #N/A | Upper | #N/A | 0.066829 | 0.044552 | 0.022276 | #N/A
[19 empty] | 99 | 28.01 | 28.01 | 28.01 | 0 | 28.0229 | 28.041 | 27.9866 | 27.9685 | 28.0048 | 28 | 28.0591 | 27.9504 | 28.1 | 27.9 | #N/A | 0 | 0 | #N/A | 0 | 0 | #N/A | Upper | #N/A | 0.066829 | 0.044552 | 0.022276 | #N/A
[19 empty] | 100 | 27.975 | 27.975 | 27.975 | 0.035 | 28.0229 | 28.041 | 27.9866 | 27.9685 | 28.0048 | 28 | 28.0591 | 27.9504 | 28.1 | 27.9 | #N/A | 0 | 0 | #N/A | 0 | 1 | #N/A | Lower | #N/A | 0.066829 | 0.044552 | 0.022276 | #N/A
[19 empty] | 101 | 27.975 | 27.975 | 27.975 | 0 | 28.0229 | 28.041 | 27.9866 | 27.9685 | 28.0048 | 28 | 28.0591 | 27.9504 | 28.1 | 27.9 | #N/A | 0 | 0 | #N/A | 0 | 1 | #N/A | Lower | #N/A | 0.066829 | 0.044552 | 0.022276 | #N/A
[19 empty] | 102 | 27.975 | 27.975 | 27.975 | 0 | 28.0229 | 28.041 | 27.9866 | 27.9685 | 28.0048 | 28 | 28.0591 | 27.9504 | 28.1 | 27.9 | #N/A | 0 | 0 | #N/A | 0 | 1 | #N/A | Lower | #N/A | 0.066829 | 0.044552 | 0.022276 | #N/A
[19 empty] | 103 | 27.975 | 27.975 | 27.975 | 0 | 28.0229 | 28.041 | 27.9866 | 27.9685 | 28.0048 | 28 | 28.0591 | 27.9504 | 28.1 | 27.9 | #N/A | 0 | 0 | #N/A | 0 | 1 | 27.975 | Lower | #N/A | 0.066829 | 0.044552 | 0.022276 | #N/A
[19 empty] | 104 | 27.975 | 27.975 | 27.975 | 0 | 28.0229 | 28.041 | 27.9866 | 27.9685 | 28.0048 | 28 | 28.0591 | 27.9504 | 28.1 | 27.9 | #N/A | 0 | 0 | #N/A | 0 | 1 | 27.975 | Lower | #N/A | 0.066829 | 0.044552 | 0.022276 | #N/A
[19 empty] | 105 | 0 |  | #N/A |  | 28.0229 | 28.041 | 27.9866 | 27.9685 | 28.0048 | 28 | 28.0591 | 27.9504 | 28.1 | 27.9 | #N/A | #N/A | #N/A | #N/A | #N/A | #N/A | #N/A | #N/A | #N/A | 0.066829 | 0.044552 | 0.022276 | #N/A
[19 empty] | 106 | 0 |  | #N/A |  | 28.0229 | 28.041 | 27.9866 | 27.9685 | 28.0048 | 28 | 28.0591 | 27.9504 | 28.1 | 27.9 | #N/A | #N/A | #N/A | #N/A | #N/A | #N/A | #N/A | #N/A | #N/A | 0.066829 | 0.044552 | 0.022276 | #N/A
[19 empty] | 107 | 0 |  | #N/A |  | 28.0229 | 28.041 | 27.9866 | 27.9685 | 28.0048 | 28 | 28.0591 | 27.9504 | 28.1 | 27.9 | #N/A | #N/A | #N/A | #N/A | #N/A | #N/A | #N/A | #N/A | #N/A | 0.066829 | 0.044552 | 0.022276 | #N/A
[19 empty] | 108 | 0 |  | #N/A |  | 28.0229 | 28.041 | 27.9866 | 27.9685 | 28.0048 | 28 | 28.0591 | 27.9504 | 28.1 | 27.9 | #N/A | #N/A | #N/A | #N/A | #N/A | #N/A | #N/A | #N/A | #N/A | 0.066829 | 0.044552 | 0.022276 | #N/A
[19 empty] | 109 | 0 |  | #N/A |  | 28.0229 | 28.041 | 27.9866 | 27.9685 | 28.0048 | 28 | 28.0591 | 27.9504 | 28.1 | 27.9 | #N/A | #N/A | #N/A | #N/A | #N/A | #N/A | #N/A | #N/A | #N/A | 0.066829 | 0.044552 | 0.022276 | #N/A
[19 empty] | 110 | 0 |  | #N/A |  | 28.0229 | 28.041 | 27.9866 | 27.9685 | 28.0048 | 28 | 28.0591 | 27.9504 | 28.1 | 27.9 | #N/A | #N/A | #N/A | #N/A | #N/A | #N/A | #N/A | #N/A | #N/A | 0.066829 | 0.044552 | 0.022276 | #N/A
[19 empty] | 111 | 0 |  | #N/A |  | 28.0229 | 28.041 | 27.9866 | 27.9685 | 28.0048 | 28 | 28.0591 | 27.9504 | 28.1 | 27.9 | #N/A | #N/A | #N/A | #N/A | #N/A | #N/A | #N/A | #N/A | #N/A | 0.066829 | 0.044552 | 0.022276 | #N/A
[19 empty] | 112 | 0 |  | #N/A |  | 28.0229 | 28.041 | 27.9866 | 27.9685 | 28.0048 | 28 | 28.0591 | 27.9504 | 28.1 | 27.9 | #N/A | #N/A | #N/A | #N/A | #N/A | #N/A | #N/A | #N/A | #N/A | 0.066829 | 0.044552 | 0.022276 | #N/A
[19 empty] | 113 | 0 |  | #N/A |  | 28.0229 | 28.041 | 27.9866 | 27.9685 | 28.0048 | 28 | 28.0591 | 27.9504 | 28.1 | 27.9 | #N/A | #N/A | #N/A | #N/A | #N/A | #N/A | #N/A | #N/A | #N/A | 0.066829 | 0.044552 | 0.022276 | #N/A
[19 empty] | 114 | 0 |  | #N/A |  | 28.0229 | 28.041 | 27.9866 | 27.9685 | 28.0048 | 28 | 28.0591 | 27.9504 | 28.1 | 27.9 | #N/A | #N/A | #N/A | #N/A | #N/A | #N/A | #N/A | #N/A | #N/A | 0.066829 | 0.044552 | 0.022276 | #N/A
[19 empty] | 115 | 0 |  | #N/A |  | 28.0229 | 28.041 | 27.9866 | 27.9685 | 28.0048 | 28 | 28.0591 | 27.9504 | 28.1 | 27.9 | #N/A | #N/A | #N/A | #N/A | #N/A | #N/A | #N/A | #N/A | #N/A | 0.066829 | 0.044552 | 0.022276 | #N/A
[19 empty] | 116 | 0 |  | #N/A |  | 28.0229 | 28.041 | 27.9866 | 27.9685 | 28.0048 | 28 | 28.0591 | 27.9504 | 28.1 | 27.9 | #N/A | #N/A | #N/A | #N/A | #N/A | #N/A | #N/A | #N/A | #N/A | 0.066829 | 0.044552 | 0.022276 | #N/A
[19 empty] | 117 | 0 |  | #N/A |  | 28.0229 | 28.041 | 27.9866 | 27.9685 | 28.0048 | 28 | 28.0591 | 27.9504 | 28.1 | 27.9 | #N/A | #N/A | #N/A | #N/A | #N/A | #N/A | #N/A | #N/A | #N/A | 0.066829 | 0.044552 | 0.022276 | #N/A
[19 empty] | 118 | 0 |  | #N/A |  | 28.0229 | 28.041 | 27.9866 | 27.9685 | 28.0048 | 28 | 28.0591 | 27.9504 | 28.1 | 27.9 | #N/A | #N/A | #N/A | #N/A | #N/A | #N/A | #N/A | #N/A | #N/A | 0.066829 | 0.044552 | 0.022276 | #N/A
[19 empty] | 119 | 0 |  | #N/A |  | 28.0229 | 28.041 | 27.9866 | 27.9685 | 28.0048 | 28 | 28.0591 | 27.9504 | 28.1 | 27.9 | #N/A | #N/A | #N/A | #N/A | #N/A | #N/A | #N/A | #N/A | #N/A | 0.066829 | 0.044552 | 0.022276 | #N/A
[19 empty] | 120 | 0 |  | #N/A |  | 28.0229 | 28.041 | 27.9866 | 27.9685 | 28.0048 | 28 | 28.0591 | 27.9504 | 28.1 | 27.9 | #N/A | #N/A | #N/A | #N/A | #N/A | #N/A | #N/A | #N/A | #N/A | 0.066829 | 0.044552 | 0.022276 | #N/A
[19 empty] | 121 | 0 |  | #N/A |  | 28.0229 | 28.041 | 27.9866 | 27.9685 | 28.0048 | 28 | 28.0591 | 27.9504 | 28.1 | 27.9 | #N/A | #N/A | #N/A | #N/A | #N/A | #N/A | #N/A | #N/A | #N/A | 0.066829 | 0.044552 | 0.022276 | #N/A
[19 empty] | 122 | 0 |  | #N/A |  | 28.0229 | 28.041 | 27.9866 | 27.9685 | 28.0048 | 28 | 28.0591 | 27.9504 | 28.1 | 27.9 | #N/A | #N/A | #N/A | #N/A | #N/A | #N/A | #N/A | #N/A | #N/A | 0.066829 | 0.044552 | 0.022276 | #N/A
[19 empty] | 123 | 0 |  | #N/A |  | 28.0229 | 28.041 | 27.9866 | 27.9685 | 28.0048 | 28 | 28.0591 | 27.9504 | 28.1 | 27.9 | #N/A | #N/A | #N/A | #N/A | #N/A | #N/A | #N/A | #N/A | #N/A | 0.066829 | 0.044552 | 0.022276 | #N/A
[19 empty] | 124 | 0 |  | #N/A |  | 28.0229 | 28.041 | 27.9866 | 27.9685 | 28.0048 | 28 | 28.0591 | 27.9504 | 28.1 | 27.9 | #N/A | #N/A | #N/A | #N/A | #N/A | #N/A | #N/A | #N/A | #N/A | 0.066829 | 0.044552 | 0.022276 | #N/A
[19 empty] | 125 | 0 |  | #N/A |  | 28.0229 | 28.041 | 27.9866 | 27.9685 | 28.0048 | 28 | 28.0591 | 27.9504 | 28.1 | 27.9 | #N/A | #N/A | #N/A | #N/A | #N/A | #N/A | #N/A | #N/A | #N/A | 0.066829 | 0.044552 | 0.022276 | #N/A
[19 empty] | 126 | 0 |  | #N/A |  | 28.0229 | 28.041 | 27.9866 | 27.9685 | 28.0048 | 28 | 28.0591 | 27.9504 | 28.1 | 27.9 | #N/A | #N/A | #N/A | #N/A | #N/A | #N/A | #N/A | #N/A | #N/A | 0.066829 | 0.044552 | 0.022276 | #N/A
[19 empty] | 127 | 0 |  | #N/A |  | 28.0229 | 28.041 | 27.9866 | 27.9685 | 28.0048 | 28 | 28.0591 | 27.9504 | 28.1 | 27.9 | #N/A | #N/A | #N/A | #N/A | #N/A | #N/A | #N/A | #N/A | #N/A | 0.066829 | 0.044552 | 0.022276 | #N/A
[19 empty] | 128 | 0 |  | #N/A |  | 28.0229 | 28.041 | 27.9866 | 27.9685 | 28.0048 | 28 | 28.0591 | 27.9504 | 28.1 | 27.9 | #N/A | #N/A | #N/A | #N/A | #N/A | #N/A | #N/A | #N/A | #N/A | 0.066829 | 0.044552 | 0.022276 | #N/A
[19 empty] | 129 | 0 |  | #N/A |  | 28.0229 | 28.041 | 27.9866 | 27.9685 | 28.0048 | 28 | 28.0591 | 27.9504 | 28.1 | 27.9 | #N/A | #N/A | #N/A | #N/A | #N/A | #N/A | #N/A | #N/A | #N/A | 0.066829 | 0.044552 | 0.022276 | #N/A
[19 empty] | 130 | 0 |  | #N/A |  | 28.0229 | 28.041 | 27.9866 | 27.9685 | 28.0048 | 28 | 28.0591 | 27.9504 | 28.1 | 27.9 | #N/A | #N/A | #N/A | #N/A | #N/A | #N/A | #N/A | #N/A | #N/A | 0.066829 | 0.044552 | 0.022276 | #N/A
[19 empty] | 131 | 0 |  | #N/A |  | 28.0229 | 28.041 | 27.9866 | 27.9685 | 28.0048 | 28 | 28.0591 | 27.9504 | 28.1 | 27.9 | #N/A | #N/A | #N/A | #N/A | #N/A | #N/A | #N/A | #N/A | #N/A | 0.066829 | 0.044552 | 0.022276 | #N/A
[19 empty] | 132 | 0 |  | #N/A |  | 28.0229 | 28.041 | 27.9866 | 27.9685 | 28.0048 | 28 | 28.0591 | 27.9504 | 28.1 | 27.9 | #N/A | #N/A | #N/A | #N/A | #N/A | #N/A | #N/A | #N/A | #N/A | 0.066829 | 0.044552 | 0.022276 | #N/A
[19 empty] | 133 | 0 |  | #N/A |  | 28.0229 | 28.041 | 27.9866 | 27.9685 | 28.0048 | 28 | 28.0591 | 27.9504 | 28.1 | 27.9 | #N/A | #N/A | #N/A | #N/A | #N/A | #N/A | #N/A | #N/A | #N/A | 0.066829 | 0.044552 | 0.022276 | #N/A
[19 empty] | 134 | 0 |  | #N/A |  | 28.0229 | 28.041 | 27.9866 | 27.9685 | 28.0048 | 28 | 28.0591 | 27.9504 | 28.1 | 27.9 | #N/A | #N/A | #N/A | #N/A | #N/A | #N/A | #N/A | #N/A | #N/A | 0.066829 | 0.044552 | 0.022276 | #N/A
[19 empty] | 135 | 0 |  | #N/A |  | 28.0229 | 28.041 | 27.9866 | 27.9685 | 28.0048 | 28 | 28.0591 | 27.9504 | 28.1 | 27.9 | #N/A | #N/A | #N/A | #N/A | #N/A | #N/A | #N/A | #N/A | #N/A | 0.066829 | 0.044552 | 0.022276 | #N/A
[19 empty] | 136 | 0 |  | #N/A |  | 28.0229 | 28.041 | 27.9866 | 27.9685 | 28.0048 | 28 | 28.0591 | 27.9504 | 28.1 | 27.9 | #N/A | #N/A | #N/A | #N/A | #N/A | #N/A | #N/A | #N/A | #N/A | 0.066829 | 0.044552 | 0.022276 | #N/A
[19 empty] | 137 | 0 |  | #N/A |  | 28.0229 | 28.041 | 27.9866 | 27.9685 | 28.0048 | 28 | 28.0591 | 27.9504 | 28.1 | 27.9 | #N/A | #N/A | #N/A | #N/A | #N/A | #N/A | #N/A | #N/A | #N/A | 0.066829 | 0.044552 | 0.022276 | #N/A
[19 empty] | 138 | 0 |  | #N/A |  | 28.0229 | 28.041 | 27.9866 | 27.9685 | 28.0048 | 28 | 28.0591 | 27.9504 | 28.1 | 27.9 | #N/A | #N/A | #N/A | #N/A | #N/A | #N/A | #N/A | #N/A | #N/A | 0.066829 | 0.044552 | 0.022276 | #N/A
[19 empty] | 139 | 0 |  | #N/A |  | 28.0229 | 28.041 | 27.9866 | 27.9685 | 28.0048 | 28 | 28.0591 | 27.9504 | 28.1 | 27.9 | #N/A | #N/A | #N/A | #N/A | #N/A | #N/A | #N/A | #N/A | #N/A | 0.066829 | 0.044552 | 0.022276 | #N/A
[19 empty] | 140 | 0 |  | #N/A |  | 28.0229 | 28.041 | 27.9866 | 27.9685 | 28.0048 | 28 | 28.0591 | 27.9504 | 28.1 | 27.9 | #N/A | #N/A | #N/A | #N/A | #N/A | #N/A | #N/A | #N/A | #N/A | 0.066829 | 0.044552 | 0.022276 | #N/A
[19 empty] | 141 | 0 |  | #N/A |  | 28.0229 | 28.041 | 27.9866 | 27.9685 | 28.0048 | 28 | 28.0591 | 27.9504 | 28.1 | 27.9 | #N/A | #N/A | #N/A | #N/A | #N/A | #N/A | #N/A | #N/A | #N/A | 0.066829 | 0.044552 | 0.022276 | #N/A
[19 empty] | 142 | 0 |  | #N/A |  | 28.0229 | 28.041 | 27.9866 | 27.9685 | 28.0048 | 28 | 28.0591 | 27.9504 | 28.1 | 27.9 | #N/A | #N/A | #N/A | #N/A | #N/A | #N/A | #N/A | #N/A | #N/A | 0.066829 | 0.044552 | 0.022276 | #N/A
[19 empty] | 143 | 0 |  | #N/A |  | 28.0229 | 28.041 | 27.9866 | 27.9685 | 28.0048 | 28 | 28.0591 | 27.9504 | 28.1 | 27.9 | #N/A | #N/A | #N/A | #N/A | #N/A | #N/A | #N/A | #N/A | #N/A | 0.066829 | 0.044552 | 0.022276 | #N/A
[19 empty] | 144 | 0 |  | #N/A |  | 28.0229 | 28.041 | 27.9866 | 27.9685 | 28.0048 | 28 | 28.0591 | 27.9504 | 28.1 | 27.9 | #N/A | #N/A | #N/A | #N/A | #N/A | #N/A | #N/A | #N/A | #N/A | 0.066829 | 0.044552 | 0.022276 | #N/A
[19 empty] | 145 | 0 |  | #N/A |  | 28.0229 | 28.041 | 27.9866 | 27.9685 | 28.0048 | 28 | 28.0591 | 27.9504 | 28.1 | 27.9 | #N/A | #N/A | #N/A | #N/A | #N/A | #N/A | #N/A | #N/A | #N/A | 0.066829 | 0.044552 | 0.022276 | #N/A
[19 empty] | 146 | 0 |  | #N/A |  | 28.0229 | 28.041 | 27.9866 | 27.9685 | 28.0048 | 28 | 28.0591 | 27.9504 | 28.1 | 27.9 | #N/A | #N/A | #N/A | #N/A | #N/A | #N/A | #N/A | #N/A | #N/A | 0.066829 | 0.044552 | 0.022276 | #N/A
[19 empty] | 147 | 0 |  | #N/A |  | 28.0229 | 28.041 | 27.9866 | 27.9685 | 28.0048 | 28 | 28.0591 | 27.9504 | 28.1 | 27.9 | #N/A | #N/A | #N/A | #N/A | #N/A | #N/A | #N/A | #N/A | #N/A | 0.066829 | 0.044552 | 0.022276 | #N/A
[19 empty] | 148 | 0 |  | #N/A |  | 28.0229 | 28.041 | 27.9866 | 27.9685 | 28.0048 | 28 | 28.0591 | 27.9504 | 28.1 | 27.9 | #N/A | #N/A | #N/A | #N/A | #N/A | #N/A | #N/A | #N/A | #N/A | 0.066829 | 0.044552 | 0.022276 | #N/A
[19 empty] | 149 | 0 |  | #N/A |  | 28.0229 | 28.041 | 27.9866 | 27.9685 | 28.0048 | 28 | 28.0591 | 27.9504 | 28.1 | 27.9 | #N/A | #N/A | #N/A | #N/A | #N/A | #N/A | #N/A | #N/A | #N/A | 0.066829 | 0.044552 | 0.022276 | #N/A
[19 empty] | 150 | 0 |  | #N/A |  | 28.0229 | 28.041 | 27.9866 | 27.9685 | 28.0048 | 28 | 28.0591 | 27.9504 | 28.1 | 27.9 | #N/A | #N/A | #N/A | #N/A | #N/A | #N/A | #N/A | #N/A | #N/A | 0.066829 | 0.044552 | 0.022276 | #N/A
[19 empty] | 151 | 0 |  | #N/A |  | 28.0229 | 28.041 | 27.9866 | 27.9685 | 28.0048 | 28 | 28.0591 | 27.9504 | 28.1 | 27.9 | #N/A | #N/A | #N/A | #N/A | #N/A | #N/A | #N/A | #N/A | #N/A | 0.066829 | 0.044552 | 0.022276 | #N/A
[19 empty] | 152 | 0 |  | #N/A |  | 28.0229 | 28.041 | 27.9866 | 27.9685 | 28.0048 | 28 | 28.0591 | 27.9504 | 28.1 | 27.9 | #N/A | #N/A | #N/A | #N/A | #N/A | #N/A | #N/A | #N/A | #N/A | 0.066829 | 0.044552 | 0.022276 | #N/A
[19 empty] | 153 | 0 |  | #N/A |  | 28.0229 | 28.041 | 27.9866 | 27.9685 | 28.0048 | 28 | 28.0591 | 27.9504 | 28.1 | 27.9 | #N/A | #N/A | #N/A | #N/A | #N/A | #N/A | #N/A | #N/A | #N/A | 0.066829 | 0.044552 | 0.022276 | #N/A
[19 empty] | 154 | 0 |  | #N/A |  | 28.0229 | 28.041 | 27.9866 | 27.9685 | 28.0048 | 28 | 28.0591 | 27.9504 | 28.1 | 27.9 | #N/A | #N/A | #N/A | #N/A | #N/A | #N/A | #N/A | #N/A | #N/A | 0.066829 | 0.044552 | 0.022276 | #N/A
[19 empty] | 155 | 0 |  | #N/A |  | 28.0229 | 28.041 | 27.9866 | 27.9685 | 28.0048 | 28 | 28.0591 | 27.9504 | 28.1 | 27.9 | #N/A | #N/A | #N/A | #N/A | #N/A | #N/A | #N/A | #N/A | #N/A | 0.066829 | 0.044552 | 0.022276 | #N/A
[19 empty] | 156 | 0 |  | #N/A |  | 28.0229 | 28.041 | 27.9866 | 27.9685 | 28.0048 | 28 | 28.0591 | 27.9504 | 28.1 | 27.9 | #N/A | #N/A | #N/A | #N/A | #N/A | #N/A | #N/A | #N/A | #N/A | 0.066829 | 0.044552 | 0.022276 | #N/A
[19 empty] | 157 | 0 |  | #N/A |  | 28.0229 | 28.041 | 27.9866 | 27.9685 | 28.0048 | 28 | 28.0591 | 27.9504 | 28.1 | 27.9 | #N/A | #N/A | #N/A | #N/A | #N/A | #N/A | #N/A | #N/A | #N/A | 0.066829 | 0.044552 | 0.022276 | #N/A
[19 empty] | 158 | 0 |  | #N/A |  | 28.0229 | 28.041 | 27.9866 | 27.9685 | 28.0048 | 28 | 28.0591 | 27.9504 | 28.1 | 27.9 | #N/A | #N/A | #N/A | #N/A | #N/A | #N/A | #N/A | #N/A | #N/A | 0.066829 | 0.044552 | 0.022276 | #N/A
[19 empty] | 159 | 0 |  | #N/A |  | 28.0229 | 28.041 | 27.9866 | 27.9685 | 28.0048 | 28 | 28.0591 | 27.9504 | 28.1 | 27.9 | #N/A | #N/A | #N/A | #N/A | #N/A | #N/A | #N/A | #N/A | #N/A | 0.066829 | 0.044552 | 0.022276 | #N/A
[19 empty] | 160 | 0 |  | #N/A |  | 28.0229 | 28.041 | 27.9866 | 27.9685 | 28.0048 | 28 | 28.0591 | 27.9504 | 28.1 | 27.9 | #N/A | #N/A | #N/A | #N/A | #N/A | #N/A | #N/A | #N/A | #N/A | 0.066829 | 0.044552 | 0.022276 | #N/A
[19 empty] | 161 | 0 |  | #N/A |  | 28.0229 | 28.041 | 27.9866 | 27.9685 | 28.0048 | 28 | 28.0591 | 27.9504 | 28.1 | 27.9 | #N/A | #N/A | #N/A | #N/A | #N/A | #N/A | #N/A | #N/A | #N/A | 0.066829 | 0.044552 | 0.022276 | #N/A
[19 empty] | 162 | 0 |  | #N/A |  | 28.0229 | 28.041 | 27.9866 | 27.9685 | 28.0048 | 28 | 28.0591 | 27.9504 | 28.1 | 27.9 | #N/A | #N/A | #N/A | #N/A | #N/A | #N/A | #N/A | #N/A | #N/A | 0.066829 | 0.044552 | 0.022276 | #N/A
[19 empty] | 163 | 0 |  | #N/A |  | 28.0229 | 28.041 | 27.9866 | 27.9685 | 28.0048 | 28 | 28.0591 | 27.9504 | 28.1 | 27.9 | #N/A | #N/A | #N/A | #N/A | #N/A | #N/A | #N/A | #N/A | #N/A | 0.066829 | 0.044552 | 0.022276 | #N/A
[19 empty] | 164 | 0 |  | #N/A |  | 28.0229 | 28.041 | 27.9866 | 27.9685 | 28.0048 | 28 | 28.0591 | 27.9504 | 28.1 | 27.9 | #N/A | #N/A | #N/A | #N/A | #N/A | #N/A | #N/A | #N/A | #N/A | 0.066829 | 0.044552 | 0.022276 | #N/A
[19 empty] | 165 | 0 |  | #N/A |  | 28.0229 | 28.041 | 27.9866 | 27.9685 | 28.0048 | 28 | 28.0591 | 27.9504 | 28.1 | 27.9 | #N/A | #N/A | #N/A | #N/A | #N/A | #N/A | #N/A | #N/A | #N/A | 0.066829 | 0.044552 | 0.022276 | #N/A
[19 empty] | 166 | 0 |  | #N/A |  | 28.0229 | 28.041 | 27.9866 | 27.9685 | 28.0048 | 28 | 28.0591 | 27.9504 | 28.1 | 27.9 | #N/A | #N/A | #N/A | #N/A | #N/A | #N/A | #N/A | #N/A | #N/A | 0.066829 | 0.044552 | 0.022276 | #N/A
[19 empty] | 167 | 0 |  | #N/A |  | 28.0229 | 28.041 | 27.9866 | 27.9685 | 28.0048 | 28 | 28.0591 | 27.9504 | 28.1 | 27.9 | #N/A | #N/A | #N/A | #N/A | #N/A | #N/A | #N/A | #N/A | #N/A | 0.066829 | 0.044552 | 0.022276 | #N/A
[19 empty] | 168 | 0 |  | #N/A |  | 28.0229 | 28.041 | 27.9866 | 27.9685 | 28.0048 | 28 | 28.0591 | 27.9504 | 28.1 | 27.9 | #N/A | #N/A | #N/A | #N/A | #N/A | #N/A | #N/A | #N/A | #N/A | 0.066829 | 0.044552 | 0.022276 | #N/A
[19 empty] | 169 | 0 |  | #N/A |  | 28.0229 | 28.041 | 27.9866 | 27.9685 | 28.0048 | 28 | 28.0591 | 27.9504 | 28.1 | 27.9 | #N/A | #N/A | #N/A | #N/A | #N/A | #N/A | #N/A | #N/A | #N/A | 0.066829 | 0.044552 | 0.022276 | #N/A
[19 empty] | 170 | 0 |  | #N/A |  | 28.0229 | 28.041 | 27.9866 | 27.9685 | 28.0048 | 28 | 28.0591 | 27.9504 | 28.1 | 27.9 | #N/A | #N/A | #N/A | #N/A | #N/A | #N/A | #N/A | #N/A | #N/A | 0.066829 | 0.044552 | 0.022276 | #N/A
[19 empty] | 171 | 0 |  | #N/A |  | 28.0229 | 28.041 | 27.9866 | 27.9685 | 28.0048 | 28 | 28.0591 | 27.9504 | 28.1 | 27.9 | #N/A | #N/A | #N/A | #N/A | #N/A | #N/A | #N/A | #N/A | #N/A | 0.066829 | 0.044552 | 0.022276 | #N/A
[19 empty] | 172 | 0 |  | #N/A |  | 28.0229 | 28.041 | 27.9866 | 27.9685 | 28.0048 | 28 | 28.0591 | 27.9504 | 28.1 | 27.9 | #N/A | #N/A | #N/A | #N/A | #N/A | #N/A | #N/A | #N/A | #N/A | 0.066829 | 0.044552 | 0.022276 | #N/A
[19 empty] | 173 | 0 |  | #N/A |  | 28.0229 | 28.041 | 27.9866 | 27.9685 | 28.0048 | 28 | 28.0591 | 27.9504 | 28.1 | 27.9 | #N/A | #N/A | #N/A | #N/A | #N/A | #N/A | #N/A | #N/A | #N/A | 0.066829 | 0.044552 | 0.022276 | #N/A
[19 empty] | 174 | 0 |  | #N/A |  | 28.0229 | 28.041 | 27.9866 | 27.9685 | 28.0048 | 28 | 28.0591 | 27.9504 | 28.1 | 27.9 | #N/A | #N/A | #N/A | #N/A | #N/A | #N/A | #N/A | #N/A | #N/A | 0.066829 | 0.044552 | 0.022276 | #N/A
[19 empty] | 175 | 0 |  | #N/A |  | 28.0229 | 28.041 | 27.9866 | 27.9685 | 28.0048 | 28 | 28.0591 | 27.9504 | 28.1 | 27.9 | #N/A | #N/A | #N/A | #N/A | #N/A | #N/A | #N/A | #N/A | #N/A | 0.066829 | 0.044552 | 0.022276 | #N/A
[19 empty] | 176 | 0 |  | #N/A |  | 28.0229 | 28.041 | 27.9866 | 27.9685 | 28.0048 | 28 | 28.0591 | 27.9504 | 28.1 | 27.9 | #N/A | #N/A | #N/A | #N/A | #N/A | #N/A | #N/A | #N/A | #N/A | 0.066829 | 0.044552 | 0.022276 | #N/A
[19 empty] | 177 | 0 |  | #N/A |  | 28.0229 | 28.041 | 27.9866 | 27.9685 | 28.0048 | 28 | 28.0591 | 27.9504 | 28.1 | 27.9 | #N/A | #N/A | #N/A | #N/A | #N/A | #N/A | #N/A | #N/A | #N/A | 0.066829 | 0.044552 | 0.022276 | #N/A
[19 empty] | 178 | 0 |  | #N/A |  | 28.0229 | 28.041 | 27.9866 | 27.9685 | 28.0048 | 28 | 28.0591 | 27.9504 | 28.1 | 27.9 | #N/A | #N/A | #N/A | #N/A | #N/A | #N/A | #N/A | #N/A | #N/A | 0.066829 | 0.044552 | 0.022276 | #N/A
[19 empty] | 179 | 0 |  | #N/A |  | 28.0229 | 28.041 | 27.9866 | 27.9685 | 28.0048 | 28 | 28.0591 | 27.9504 | 28.1 | 27.9 | #N/A | #N/A | #N/A | #N/A | #N/A | #N/A | #N/A | #N/A | #N/A | 0.066829 | 0.044552 | 0.022276 | #N/A
[19 empty] | 180 | 0 |  | #N/A |  | 28.0229 | 28.041 | 27.9866 | 27.9685 | 28.0048 | 28 | 28.0591 | 27.9504 | 28.1 | 27.9 | #N/A | #N/A | #N/A | #N/A | #N/A | #N/A | #N/A | #N/A | #N/A | 0.066829 | 0.044552 | 0.022276 | #N/A
[19 empty] | 181 | 0 |  | #N/A |  | 28.0229 | 28.041 | 27.9866 | 27.9685 | 28.0048 | 28 | 28.0591 | 27.9504 | 28.1 | 27.9 | #N/A | #N/A | #N/A | #N/A | #N/A | #N/A | #N/A | #N/A | #N/A | 0.066829 | 0.044552 | 0.022276 | #N/A
[19 empty] | 182 | 0 |  | #N/A |  | 28.0229 | 28.041 | 27.9866 | 27.9685 | 28.0048 | 28 | 28.0591 | 27.9504 | 28.1 | 27.9 | #N/A | #N/A | #N/A | #N/A | #N/A | #N/A | #N/A | #N/A | #N/A | 0.066829 | 0.044552 | 0.022276 | #N/A
[19 empty] | 183 | 0 |  | #N/A |  | 28.0229 | 28.041 | 27.9866 | 27.9685 | 28.0048 | 28 | 28.0591 | 27.9504 | 28.1 | 27.9 | #N/A | #N/A | #N/A | #N/A | #N/A | #N/A | #N/A | #N/A | #N/A | 0.066829 | 0.044552 | 0.022276 | #N/A
[19 empty] | 184 | 0 |  | #N/A |  | 28.0229 | 28.041 | 27.9866 | 27.9685 | 28.0048 | 28 | 28.0591 | 27.9504 | 28.1 | 27.9 | #N/A | #N/A | #N/A | #N/A | #N/A | #N/A | #N/A | #N/A | #N/A | 0.066829 | 0.044552 | 0.022276 | #N/A
[19 empty] | 185 | 0 |  | #N/A |  | 28.0229 | 28.041 | 27.9866 | 27.9685 | 28.0048 | 28 | 28.0591 | 27.9504 | 28.1 | 27.9 | #N/A | #N/A | #N/A | #N/A | #N/A | #N/A | #N/A | #N/A | #N/A | 0.066829 | 0.044552 | 0.022276 | #N/A
[19 empty] | 186 | 0 |  | #N/A |  | 28.0229 | 28.041 | 27.9866 | 27.9685 | 28.0048 | 28 | 28.0591 | 27.9504 | 28.1 | 27.9 | #N/A | #N/A | #N/A | #N/A | #N/A | #N/A | #N/A | #N/A | #N/A | 0.066829 | 0.044552 | 0.022276 | #N/A
[19 empty] | 187 | 0 |  | #N/A |  | 28.0229 | 28.041 | 27.9866 | 27.9685 | 28.0048 | 28 | 28.0591 | 27.9504 | 28.1 | 27.9 | #N/A | #N/A | #N/A | #N/A | #N/A | #N/A | #N/A | #N/A | #N/A | 0.066829 | 0.044552 | 0.022276 | #N/A
[19 empty] | 188 | 0 |  | #N/A |  | 28.0229 | 28.041 | 27.9866 | 27.9685 | 28.0048 | 28 | 28.0591 | 27.9504 | 28.1 | 27.9 | #N/A | #N/A | #N/A | #N/A | #N/A | #N/A | #N/A | #N/A | #N/A | 0.066829 | 0.044552 | 0.022276 | #N/A
[19 empty] | 189 | 0 |  | #N/A |  | 28.0229 | 28.041 | 27.9866 | 27.9685 | 28.0048 | 28 | 28.0591 | 27.9504 | 28.1 | 27.9 | #N/A | #N/A | #N/A | #N/A | #N/A | #N/A | #N/A | #N/A | #N/A | 0.066829 | 0.044552 | 0.022276 | #N/A
[19 empty] | 190 | 0 |  | #N/A |  | 28.0229 | 28.041 | 27.9866 | 27.9685 | 28.0048 | 28 | 28.0591 | 27.9504 | 28.1 | 27.9 | #N/A | #N/A | #N/A | #N/A | #N/A | #N/A | #N/A | #N/A | #N/A | 0.066829 | 0.044552 | 0.022276 | #N/A
[19 empty] | 191 | 0 |  | #N/A |  | 28.0229 | 28.041 | 27.9866 | 27.9685 | 28.0048 | 28 | 28.0591 | 27.9504 | 28.1 | 27.9 | #N/A | #N/A | #N/A | #N/A | #N/A | #N/A | #N/A | #N/A | #N/A | 0.066829 | 0.044552 | 0.022276 | #N/A
[19 empty] | 192 | 0 |  | #N/A |  | 28.0229 | 28.041 | 27.9866 | 27.9685 | 28.0048 | 28 | 28.0591 | 27.9504 | 28.1 | 27.9 | #N/A | #N/A | #N/A | #N/A | #N/A | #N/A | #N/A | #N/A | #N/A | 0.066829 | 0.044552 | 0.022276 | #N/A
[19 empty] | 193 | 0 |  | #N/A |  | 28.0229 | 28.041 | 27.9866 | 27.9685 | 28.0048 | 28 | 28.0591 | 27.9504 | 28.1 | 27.9 | #N/A | #N/A | #N/A | #N/A | #N/A | #N/A | #N/A | #N/A | #N/A | 0.066829 | 0.044552 | 0.022276 | #N/A
[19 empty] | 194 | 0 |  | #N/A |  | 28.0229 | 28.041 | 27.9866 | 27.9685 | 28.0048 | 28 | 28.0591 | 27.9504 | 28.1 | 27.9 | #N/A | #N/A | #N/A | #N/A | #N/A | #N/A | #N/A | #N/A | #N/A | 0.066829 | 0.044552 | 0.022276 | #N/A
[19 empty] | 195 | 0 |  | #N/A |  | 28.0229 | 28.041 | 27.9866 | 27.9685 | 28.0048 | 28 | 28.0591 | 27.9504 | 28.1 | 27.9 | #N/A | #N/A | #N/A | #N/A | #N/A | #N/A | #N/A | #N/A | #N/A | 0.066829 | 0.044552 | 0.022276 | #N/A
[19 empty] | 196 | 0 |  | #N/A |  | 28.0229 | 28.041 | 27.9866 | 27.9685 | 28.0048 | 28 | 28.0591 | 27.9504 | 28.1 | 27.9 | #N/A | #N/A | #N/A | #N/A | #N/A | #N/A | #N/A | #N/A | #N/A | 0.066829 | 0.044552 | 0.022276 | #N/A
[19 empty] | 197 | 0 |  | #N/A |  | 28.0229 | 28.041 | 27.9866 | 27.9685 | 28.0048 | 28 | 28.0591 | 27.9504 | 28.1 | 27.9 | #N/A | #N/A | #N/A | #N/A | #N/A | #N/A | #N/A | #N/A | #N/A | 0.066829 | 0.044552 | 0.022276 | #N/A
[19 empty] | 198 | 0 |  | #N/A |  | 28.0229 | 28.041 | 27.9866 | 27.9685 | 28.0048 | 28 | 28.0591 | 27.9504 | 28.1 | 27.9 | #N/A | #N/A | #N/A | #N/A | #N/A | #N/A | #N/A | #N/A | #N/A | 0.066829 | 0.044552 | 0.022276 | #N/A
[19 empty] | 199 | 0 |  | #N/A |  | 28.0229 | 28.041 | 27.9866 | 27.9685 | 28.0048 | 28 | 28.0591 | 27.9504 | 28.1 | 27.9 | #N/A | #N/A | #N/A | #N/A | #N/A | #N/A | #N/A | #N/A | #N/A | 0.066829 | 0.044552 | 0.022276 | #N/A
[19 empty] | 200 | 0 |  | #N/A |  | 28.0229 | 28.041 | 27.9866 | 27.9685 | 28.0048 | 28 | 28.0591 | 27.9504 | 28.1 | 27.9 | #N/A | #N/A | #N/A | #N/A | #N/A | #N/A | #N/A | #N/A | #N/A | 0.066829 | 0.044552 | 0.022276 | #N/A
Note on U7: Moving Range Average MR Bar
Note on U8: MR BAR * 3.27
Note on D9: UCL = X BAR + 2.66 * MR BAR
Note on AH59: Moving Range